## Sheet1
Configurations using FibreBridge 6500N bridges or FibreBridge 7500N or 7600N using one FC port (FC1 or FC2) only
Table for MetroCluster 1 or DR Group 1
|  | Brocade switch models 6505, 6510, 6520, 7810, 7840, G610, G620, G620-1, G630, G630-1 and DCX 8510-8 |  | Brocade G720
Component | Port | Connects to switch | Connects to switch port | Connects to switch port
controller_x_1 | FC-VI port a | 1 | 0 | 0
controller_x_1 | FC-VI port b | 2 | 0 | 0
controller_x_1 | FC-VI port c | 1 | 1 | 1
controller_x_1 | FC-VI port d | 2 | 1 | 1
controller_x_1 | HBA port a | 1 | 2 | 8
controller_x_1 | HBA port b | 2 | 2 | 8
controller_x_1 | HBA port c | 1 | 3 | 9
controller_x_1 | HBA port d | 2 | 3 | 9
controller_x_2 | FC-VI port a | 1 | 4 | 4
controller_x_2 | FC-VI port b | 2 | 4 | 4
controller_x_2 | FC-VI port c | 1 | 5 | 5
controller_x_2 | FC-VI port d | 2 | 5 | 5
controller_x_2 | HBA port a | 1 | 6 | 12
controller_x_2 | HBA port b | 2 | 6 | 12
controller_x_2 | HBA port c | 1 | 7 | 13
controller_x_2 | HBA port d | 2 | 7 | 13
stack 1 | bridge_x_1a | 1 | 8 | 10
stack 1 | bridge_x_1b | 2 | 8 | 10
stack 2 | bridge_x_2a | 1 | 9 | 11
stack 2 | bridge_x_2b | 2 | 9 | 11
stack 3 | bridge_x_3a | 1 | 10 | 14
stack 3 | bridge_x_3b | 2 | 10 | 14
Stack y | bridge_x_ya | 1 | 11 | 15
stack y | bridge_x_yb | 2 | 11 | 15
Configurations using FibreBridge 6500N bridges or FibreBridge 7500N or 7600N using one FC port (FC1 or FC2) only
MetroCluster 2 or DR Group 2
Component | Port | Connects to FC_switch... | 6510, DCX 8510-8 | 6520 | 7840, DCX 8510-8 | G620, G620-1, G630, G630-1 | G720
controller_x_3 | FC-VI port a | 1 | 24 | 48 | 12 | 18 | 18
| FC-VI port b | 2 | 24 | 48 | 12 | 18 | 18
| FC-VI port c | 1 | 25 | 49 | 13 | 19 | 19
| FC-VI port d | 2 | 25 | 49 | 13 | 19 | 19
| HBA port a | 1 | 26 | 50 | 14 | 24 | 26
| HBA port b | 2 | 26 | 50 | 14 | 24 | 26
| HBA port c | 1 | 27 | 51 | 15 | 25 | 27
| HBA port d | 2 | 27 | 51 | 15 | 25 | 27
controller_x_4 | FC-VI port a | 1 | 28 | 52 | 16 | 22 | 22
| FC-VI port b | 2 | 28 | 52 | 16 | 22 | 22
| FC-VI port c | 1 | 29 | 53 | 17 | 23 | 23
| FC-VI port d | 2 | 29 | 53 | 17 | 23 | 23
| HBA port a | 1 | 30 | 54 | 18 | 28 | 30
| HBA port b | 2 | 30 | 54 | 18 | 28 | 30
| HBA port c | 1 | 31 | 55 | 19 | 29 | 31
| HBA port d | 2 | 32 | 55 | 19 | 29 | 31
Stack 1 | bridge_x_51a | 1 | 32 | 56 | 20 | 26 | 32
| bridge_x_51b | 2 | 32 | 56 | 20 | 26 | 32
Stack 2 | bridge_x_52a | 1 | 33 | 57 | 21 | 27 | 33
| bridge_x_52b | 2 | 33 | 57 | 21 | 27 | 33
Stack 3 | bridge_x_53a | 1 | 34 | 58 | 22 | 30 | 34
| bridge_x_54b | 2 | 34 | 58 | 22 | 30 | 34
Stack y | bridge_x_ya | 1 | 35 | 59 | 23 | 31 | 35
| bridge_x_yb | 2 | 35 | 59 | 23 | 31 | 35
Configurations using FibreBridge 7500N or 7600N using both FC ports (FC1 and FC2)
MetroCluster 1 or DR Group 1
Component |  | Port | Brocade switch models 6505, 6510, 6520, 7810, 7840, G610, G620, G620-1, G630, G630-1, and DCX 8510-8 |  | Brocade switch G720
|  |  | Connects to FC_switch... | Connects to switch port... | Connects to switch port...
controller_x_1 |  | FC-VI port a | 1 | 0 | 0
controller_x_1 |  | FC-VI port b | 2 | 0 | 0
controller_x_1 |  | FC-VI port c | 1 | 1 | 1
controller_x_1 |  | FC-VI port d | 2 | 1 | 1
controller_x_1 |  | HBA port a | 1 | 2 | 8
controller_x_1 |  | HBA port b | 2 | 2 | 8
controller_x_1 |  | HBA port c | 1 | 3 | 9
controller_x_1 |  | HBA port d | 2 | 3 | 9
controller_x_2 |  | FC-VI port a | 1 | 4 | 4
controller_x_2 |  | FC-VI port b | 2 | 4 | 4
controller_x_2 |  | FC-VI port c | 1 | 5 | 5
controller_x_2 |  | FC-VI port d | 2 | 5 | 5
controller_x_2 |  | HBA port a | 1 | 6 | 12
controller_x_2 |  | HBA port b | 2 | 6 | 12
controller_x_2 |  | HBA port c | 1 | 7 | 13
controller_x_2 |  | HBA port d | 2 | 7 | 13
stack 1 | bridge_x_1a | FC1 | 1 | 8 | 10
stack 1 |  | FC2 | 2 | 8 | 10
stack 1 | bridge_x_1B | FC1 | 1 | 9 | 11
stack 1 |  | FC2 | 2 | 9 | 11
stack 2 | bridge_x_2a | FC1 | 1 | 10 | 14
stack 2 |  | FC2 | 2 | 10 | 14
stack 2 | bridge_x_2B | FC1 | 1 | 11 | 15
stack 2 |  | FC2 | 2 | 11 | 15
stack 3 | bridge_x_3a | FC1 | 1 | 12* | 16
stack 3 |  | FC2 | 2 | 12* | 16
stack 3 | bridge_x_3B | FC1 | 1 | 13* | 17
stack 3 |  | FC2 | 2 | 13* | 17
Stack y | bridge_x_ya | FC1 | 1 | 14* | 20
Stack y |  | FC2 | 2 | 14* | 20
Stack y | bridge_x_yb | FC1 | 1 | 15* | 21
Stack y |  | FC2 | 2 | 15* | 21